## 1
Annex 2 - FINANCIAL PROPOSAL
for Supply of Emergency Equipment for regional media outlets
Service Provider: |  | [please complete]
Title of the event: |  | Lot 1 - Emergency Equipment needs for regional media outlets – Provision of power supply units
Delivery period: |  | 6 weeks
Delivery Locations: |  | Please reffer to TOR
Please use this form for the submission of your Financial Proposal. Additional information can be supplied on a separate page.
Information for technical evaluation
Service |  | Description | Answer |  | Comment
Delivery time |  | Specify delivery time in days upon contract signature
Items
# | Item | Specification | Suggested model and Specification | Unit | Number of units | Unit price, UAH excl. VAT | Total price, UAH excl. VAT | Indicate technical compliance and/or deviation from Terms of Reference
1 | Portable Power Station | Capacity: approx. 1000 Wh (expandable battery option desirable) Battery type: LiFePO4 (LFP) or equivalent, min. 3000 charge cycles to 80% capacity AC output power: min. 1800 W (nominal), peak capacity ≥ 2500 W Fast charging capability Solar input compatibility (min. 400W) Multiple output ports, including AC sockets (230V), USB-C, USB-A, and DC/car output Pure sine wave inverter UPS functionality desirable Weight: portable format (approx. ≤ 15 kg) Connectivity (Wi-Fi/Bluetooth/app control) Reference model - EcoFlow DELTA 2 | [please complete] | unit | 19 |  | 0 | [please complete]
2 | Powerbank | Capacity ~27,000 mAh; dual USB-C (PD); output up to 140 W; USB-A fast charging; battery display; airline compliant; or equivalent. Reference model - Canyon PB-2010 | [please complete] | unit | 5 |  | 0 | [please complete]
3 | Portable Power Station | Battery capacity: minimum 2000 Wh Nominal output power: minimum 2000 W Peak output power: minimum 3000 W Battery type: LiFePO4 (LFP) or equivalent Output voltage: 230 V (EU standard) Minimum 4 AC output sockets Autonomy time: minimum 2 hours (under standard load conditions) Charging time from mains: not more than approximately 2 hours Integrated display for operational status monitoring (mandatory) Reference models - Bluetti AC200PL/EcoFlow DELTA 2 Max | [please complete] | unit | 3 |  | 0 | [please complete]
4 | Portable Power Station | Battery capacity: minimum 550 Wh Nominal AC output power: minimum 600 W Output ports: AC 220–230 V (EU standard), DC and USB outputs for simultaneous powering of laptops and mobile devices Charging from mains power supported Integrated protection against overvoltage and overload Reference model - Wonder WX1200/EcoFlow River 2 Max | [please complete] | unit | 8 |  | 0 | [please complete]
5 | Portable Power Station | Battery capacity: minimum 5000 Wh Nominal output power: minimum 800 W AC output: 230 V (EU standard) Suitable for powering multiple office devices simultaneously Integrated display for operational status monitoring Fast charging capability desirable Compatible with external charging sources (mains and/or solar input desirable) Portable format (with wheels or transport handles acceptable) Reference model - Marstek Venus-E | [please complete] | unit | 1 |  | 0 | [please complete]
6 | Portable Power Station | Battery capacity: minimum 3500 Wh Nominal output power: minimum 3600 W AC output: 230 V (EU standard) Suitable for powering multiple office devices and field equipment Fast charging capability (from mains) Portable format (wheels and/or transport handles acceptable) Integrated display for operational monitoring Compatible with external charging sources (mains and/or solar input desirable) Reference model - EcoFlow DELTA Pro | [please complete] | unit | 2 |  | 0 | [please complete]
7 | Portable Power Station with Expansion Battery | Modular power station system including main unit and additional expansion battery Total battery capacity: minimum 5000 Wh Nominal AC output power: minimum 3000 W Peak output power: minimum 6000 W Battery lifecycle: minimum 4000 charge cycles Output voltage: 230 V (EU standard) Integrated display for operational monitoring Suitable for powering multiple office and field devices simultaneously Portable configuration Referemnce model - Bluetti AC300 | [please complete] | unit | 1 |  | 0 | [please complete]
8 | Portable Power Station | Battery capacity: minimum 280 Wh Nominal AC output power: minimum 600 W Battery type: LiFePO4 (LFP) or equivalent Battery lifecycle: minimum 3000 charge cycles Multiple output ports (AC, USB and/or DC) Integrated display for operational monitoring Lightweight and portable design Output voltage: 230 V (EU standard) Referemnce model - Bluetti Elite 30 V2 Charging Station | [please complete] | unit | 3 |  | 0 | [please complete]
9 | Portable Power Station | Battery capacity: minimum 1024 Wh Battery type: LiFePO4 (LFP) or equivalent Nominal AC output power: minimum 1800 W AC output: 230 V (EU standard sockets) Referemnce model- Ecoflow Delta 3 | [please complete] | unit | 4 |  | 0 | [please complete]
10 | Portable Power Station | Battery capacity: minimum 1920 Wh Battery type: LiFePO4 (LFP) or equivalent Nominal AC output power: minimum 1200 W AC output: 230 V (EU standard sockets) Reference model - DELTA Lite (ex Stream Pro) / 1200 Вт | [please complete] | unit | 4 |  | 0 | [please complete]
11 | Powerbank | Capacity: minimum 50,000 mAh Fast charging capability (minimum 20 W output) Multiple output ports (USB-A and/or USB-C) Built-in LED flashlight desirable Overcharge and short-circuit protection Reference model - Power bank SWISSTEN Power Line Bank For Laptop | [please complete] | unit | 8 |  | 0 | [please complete]
12 | Portable Solar Panel | Nominal power output: approximately 220 W; Solar cell type: monocrystalline or equivalent; Conversion efficiency: up to approximately 22% or higher; Operating voltage: approximately 18–25 V, compatible with portable power stations; Connector type: MC4 or equivalent; Protection rating: minimum IP65 (water and dust resistant); Compatibility: The unit must be compatible with the equipment listed under Item 1 of this Technical Specification. Reference model - EcoFlow 220W Solar Panel | [please complete] | unit | 1 |  | 0 | [please complete]
13 | Backup Power Supply for Router | Architecture type: line-interactive or continuous operation; Nominal output power: minimum 18 W; Output voltage options: 5 V, 9 V, 12 V, 15 V and/or 24 V; Built-in rechargeable battery with capacity of at least 10,000 mAh; Battery type: Li-ion or equivalent; Input voltage range: approximately 85–265 V AC; Designed for powering routers and network equipment; USB-A output and PoE support desirable; Supplied with necessary power cables and adapters Reference model - UPS DC1018L | [please complete] | unit | 13 |  | 0 | [please complete]
14 | Hybrid Inverter System with Battery Storage | Hybrid inverter system (three-phase); Nominal inverter power: minimum 12 kW; Peak power: minimum 24 kW; Output voltage: 230/ V AC (three-phase); Input voltage: 230/ V AC; Supports three-phase operation with pure sine wave output (350-415V) ; Output waveform: pure sine wave; Battery system voltage: 48 V nominal (approximately 51.2 V acceptable); Total battery storage capacity: minimum 10 kWh; Battery type: LiFePO4 (LFP) or equivalent; Battery charge current: minimum 80 A; Operating temperature range: inverter −10°C to +55°C; battery −10°C to +50°C (discharge); Integrated monitoring and control via Wi-Fi or equivalent; Reference model - Tervix Inverter Pro Line S + 2 batteries Tervix LiFePO battery | [please complete] | unit | 1 |  | 0 | [please complete]
15 | Petrol Generator | Nominal power output: minimum 3 kW; Maximum power output: minimum 3.2 kW; Fuel type: petrol (gasoline); Engine displacement: approximately 150 cc; Nominal voltage: 230 V / 50 Hz; Inverter technology with pure sine wave output; Fuel tank capacity: approximately 6 L; Autonomy time: minimum 3 hours under standard load conditions; Low oil level protection system; Maximum weight approximately 25 kg) Reference model - A-iPower SC3250i (3.2 кВт) | [please complete] | unit | 1 |  | 0 | [please complete]
16 | Expansion Battery Module | Designed as an expansion battery module for compatible portable power stations; Battery capacity: approximately 1000 Wh; Battery type: LiFePO4 (LFP) or equivalent; Nominal voltage: approximately 48–51 V; Nominal current: approximately 20 A; Maximum output power: approximately 1000 W; Dedicated connection port for integration with compatible power station; Integrated display or charge level indicator; Overcharge, overcurrent, and short-circuit protection ; Compatibility: The unit must be compatible with the equipment listed under Item 1 of this Technical Specification. Reference model - EcoFlow DELTA 2 Extra Battery, 1024Wh | [please complete] | unit | 2 |  | 0 | [please complete]
17 | Powerbank | Battery capacity: minimum 60,000 mAh; Maximum output power: minimum 100 W (Power Delivery support); Output interfaces: USB Type-A and USB Type-C; Input interface: USB Type-C (fast charging supported); Output voltage support: 5 V, 9 V, 12 V, 15 V, 20 V; Fast charging protocols supported (e.g., PD, QC or equivalent); Built-in rechargeable lithium-polymer (Li-Poly) battery or equivalent; Integrated display for charge level monitoring; Built-in protection against short circuit, overvoltage, overheating, and overcharge; Portable design suitable for charging laptops and mobile devices Reference model - Hoco DB160 Astrum, PD100W, fully compatible, 60 000mA | [please complete] | unit | 3 |  | 0 | [please complete]
18 | Hybrid Inverter | Type: hybrid inverter, single-phase; Nominal output power: minimum 10,000 W; Output voltage: 230 V AC; Maximum battery charge current: up to 200 A or higher; Pure sine wave output; Compatible with 48 V battery systems (LiFePO4 or equivalent); Integrated protection against overload, short circuit and overheating; Monitoring capability via display and/or remote interface desirable; Designed for stationary installation in backup or hybrid solar systems Reference | [please complete] | unit | 1 |  | 0 | [please complete]
19 | Battery Module | Battery type: LiFePO₄ (LFP); Nominal voltage: approximately 48–51.2 V; Nominal capacity: minimum 280–300 Ah; Nominal energy: min. 14.34 kWh; Cycle life: minimum 6000 cycles at standard operating conditions; Compatible with hybrid inverter systems (48 V architecture); Integrated Battery Management System (BMS); Designed for stationary energy storage applications; Rack-mountable or modular format desirable Compatibility: The unit must be compatible with the equipment listed under Item 19 of this Technical Specification Referemnce model - Pytes V15 | [please complete] | unit | 1 |  | 0 | [please complete]
20 | Portable Power Station | Battery type: LiFePO₄ (LFP) or equivalent; Battery capacity: min 500 Wh; Nominal AC output power: minimum 600 W; AC output: 220–230 V (EU standard); USB-A and USB-C outputs; Fast charging capability desirable; Portable format Referemnce model - EcoFlow River 3 Max | [please complete] | unit | 2 |  | 0 | [please complete]
21 | Portable Power Station | Battery capacity: minimum 2000 Wh (expandable with additional battery modules desirable); Battery type: LiFePO₄ (LFP) or equivalent; Nominal AC output power: minimum 2400 W; AC output: 220–230 V (EU standard); Peak output power: ≥3000 W desirable; Fast charging capability from AC (up to 80% within approximately 60 minutes desirable); Solar input compatibility; Multiple output interfaces including AC, USB-A, USB-C, DC/car output; Integrated display and monitoring functionality Referemnce model - EcoFlow DELTA 3 Max | [please complete] | unit | 2 |  | 0 | [please complete]
22 | Inverter Generator | Generator type: inverter generator; Nominal output power: minimum 5.5 kW; Maximum output power: higher than nominal (manufacturer standard); Output voltage: 230 V AC, 50 Hz; Pure sine wave output suitable for sensitive electronic equipment; Fuel type: gasoline; Electric start desirable; Integrated protection against overload and low oil level Referemnce model - Mar-Pol M82481 | [please complete] | unit | 1 |  | 0 | [please complete]
23 | Power Bank | Battery capacity: minimum 10,000 mAh; Battery type: Li-ion or Li-polymer; Support for magnetic wireless charging (MagSafe-compatible or equivalent); Wired fast charging support (Power Delivery minimum 20 W); USB-C input/output; Referemnce model - EcoFlow RAPID Magnetic | [please complete] | unit | 2 |  | 0 | [please complete]
24 | UPS | Rated power capacity: minimum 1000 VA / 700 W; Topology: line-interactive; Output waveform: pure sine wave; Integrated LCD display for status monitoring; Runtime: minimum 5–10 minutes at approximately 50% load; Automatic Voltage Regulation (AVR) function; Communication interface for monitoring (USB or equivalent); Replaceable internal batteries; Protection against overload and short circuit Referemnce model APC Smart-UPS 1000VA LCD | [please complete] | unit | 1 |  | 0 | [please complete]
25 | Line-Interactive UPS | Rated power capacity: minimum 1600 VA / 900 W; Topology: line-interactive; Output waveform: pure sine wave; Automatic Voltage Regulation (AVR); Runtime: minimum 7–15 minutes under moderate load conditions; Protection for network/data lines desirable; Communication interface for monitoring and automatic shutdown (USB or equivalent); Audible alarm and LED/LCD status indicators; Replaceable internal batteries Reference model - APC Back-UPS 1600VA | [please complete] | unit | 2 |  | 0 | [please complete]
26 | Portable Foldable Solar Panel | Rated power output: minimum 110 W; Solar cell type: monocrystalline; Conversion efficiency: minimum 20%; Protection rating: minimum IP65; Foldable, portable design suitable for field deployment; Equipped with MC4, XT60 or equivalent connectors; Compatible with portable power stations and external battery systems; Designed for outdoor use in variable weather conditions Reference model - EcoFlow 110W Solar Panel | [please complete] | unit | 2 |  | 0 | [please complete]
27 | Portable Power Station | Nominal AC output power: minimum 300 W; Output waveform: pure sine wave; AC output: 220–230 V (EU standard socket); Integrated UPS function for seamless power transition; USB Type-A and USB Type-C output ports; Fast AC charging capability; Compact and portable format; Protection against undervoltage, overload, short circuit and overheating Reference model - EcoFlow RIVER 3 UPS | [please complete] | unit | 1 |  | 0 | [please complete]
Reference models are provided for illustrative purposes only — bidders may offer equivalent alternatives. For further details, please refer to the attached TOR. Financial offer should include all the taxes and delivery costs of the equipment.
Total, UAH excl. VAT | [6 empty] | 0
VAT (not applicable) | [6 empty] | 0
Total amount, UAH including. VAT | [6 empty] | 0
Financial offers will be reviewed for completeness and correctness. In case of discrepancies between unit prices and total prices, the unit price shall prevail. In the case of discrepancies between words and figures, the amount in words shall prevail.
Since “EU4Reconstruction” is exempt from TAXES as an International Technical Assistance Project, all prices are to be quoted excluding VAT.
Currency: Prices (excl. taxes) shall be quoted in UAH.
Payment terms: 100% postpayment
All equipment must be officially imported into Ukraine and accompanied by an official warranty of at least 12 months.
Company name:
Authorized representative’s name and signature:
Address:
E-mail: