## 1
Annex 2 - FINANCIAL PROPOSAL
for Supply of Emergency Equipment for regional media outlets
Service Provider: |  | [please complete]
Title of the event: |  | Lot 5 - Emergency Equipment needs for regional media outlets – Provision of generator
Delivery period: |  | 6 weeks
Delivery Locations: |  | Please reffer to TOR
Please use this form for the submission of your Financial Proposal. Additional information can be supplied on a separate page.
Information for technical evaluation
Service |  | Description | Answer |  | Comment
Delivery time |  | Specify delivery time in days upon contract signature
Items
# | Item | Specification | Suggested model and Specification | Unit | Number of units | Unit price, UAH excl. VAT | Total price, UAH excl. VAT | Indicate technical compliance and/or deviation from Terms of Reference
1 | Diesel Generator | Nominal power output: minimum 12 kW; Maximum power output: minimum 17 kW (peak); Fuel type: diesel; Starting system: electric start; Voltage regulation: automatic voltage regulator (AVR) or equivalent; Number of phases: three-phase (3PH); Frequency: 50 Hz; Cooling system: air-cooled; Engine: diesel, multi-cylinder configuration; Fuel tank capacity: minimum 25 L; Autonomy time: minimum 5 hours under standard load conditions; Suitable for operation in temperature range approximately −30°C to +50°C. Reference model - Kraft&Dele KD152 | [please complete] | unit | 1 |  | 0 | [please complete]
"Reference models are provided for illustrative purposes only — bidders may offer equivalent alternatives. For further details, please refer to the attached TOR. Financial offer should include all the taxes and delivery costs of the equipment."
Total, UAH excl. VAT | [6 empty] | 0
VAT (not applicable) | [6 empty] | 0
Total amount, UAH including. VAT | [6 empty] | 0
Financial offers will be reviewed for completeness and correctness. In case of discrepancies between unit prices and total prices, the unit price shall prevail. In the case of discrepancies between words and figures, the amount in words shall prevail.
Since “EU4Reconstruction” is exempt from TAXES as an International Technical Assistance Project, all prices are to be quoted excluding VAT.
Currency: Prices (excl. taxes) shall be quoted in UAH.
Payment terms: 100% postpayment
All equipment must be officially imported into Ukraine and accompanied by an official warranty of at least 12 months.
Company name:
Authorized representative’s name and signature:
Address:
E-mail: